## units
CaseStudy | Reference | Scenario | Unit | Type | UnitName | ToUnitName | FromPort | Parameter
Carlsbad | NAWI | Baseline | sw_onshore_intake | intake | sw_onshore_intake | coag_and_floc | outlet | {"source_type": ["Seawater"]}
Carlsbad | NAWI | Baseline | coag_and_floc | treatment | coag_and_floc | tri_media_filtration | outlet
Carlsbad | NAWI | Baseline | tri_media_filtration | treatment | tri_media_filtration | sulfuric_acid_addition,backwash_solids_handling | outlet,waste
Carlsbad | NAWI | Baseline | sulfuric_acid_addition | treatment | sulfuric_acid_addition | sodium_bisulfite_addition | outlet | {"chemical_name": ["Sulphuric_Acid_H2SO4"]}
Carlsbad | NAWI | Baseline | sodium_bisulfite_addition | treatment | sodium_bisulfite_addition | cartridge_filtration | outlet | {"chemical_name": ["Sodium_Bisullfite_NaHSO3"]}
Carlsbad | NAWI | Baseline | cartridge_filtration | treatment | cartridge_filtration | ro_deep | outlet
Carlsbad | NAWI | Baseline | ro_deep | treatment | ro_deep | ro_deep_scnd_pass | outlet
Carlsbad | NAWI | Baseline | ro_deep_scnd_pass | treatment | ro_deep_scnd_pass | lime_softening | outlet | {"membrane": "X"}
Carlsbad | NAWI | Baseline | lime_softening | treatment | lime_softening | co2_addition | outlet | {"chemical_name": ["Lime_Suspension_CaOH_2"], "lime": [2.3]}
Carlsbad | NAWI | Baseline | co2_addition | treatment | co2_addition | chlorination | outlet
Carlsbad | NAWI | Baseline | chlorination | treatment | chlorination | treated_storage | outlet | {"chemical_name": ["Chlorine"]}
Carlsbad | NAWI | Baseline | treated_storage | treatment | treated_storage | ammonia_addition | outlet | {"hours": 24}
Carlsbad | NAWI | Baseline | ammonia_addition | treatment | ammonia_addition | municipal_drinking | outlet | {"chemical_name": ["Ammonia"]}
Carlsbad | NAWI | Baseline | backwash_solids_handling | treatment | backwash_solids_handling | tri_media_filtration,landfill | outlet,waste | {"recovery": 0.95}
Carlsbad | NAWI | Baseline | surface_discharge | waste | surface_discharge
Carlsbad | NAWI | Baseline | municipal_drinking | use | municipal_drinking
Carlsbad | NAWI | Baseline | landfill | waste | landfill
Santa_Barbara | NAWI | Baseline | sw_onshore_intake | intake | sw_onshore_intake | ferric_chloride_addition | outlet | {"source_type": ["Seawater"]}
Santa_Barbara | NAWI | Baseline | ferric_chloride_addition | treatment | ferric_chloride_addition | chlorination | outlet | {"chemical_name": ["Iron_FeCl3"]}
Santa_Barbara | NAWI | Baseline | chlorination | treatment | chlorination | static_mixer | outlet | {"chemical_name": ["Chlorine"]}
Santa_Barbara | NAWI | Baseline | static_mixer | treatment | static_mixer | treated_storage | outlet
Santa_Barbara | NAWI | Baseline | treated_storage | treatment | treated_storage | tri_media_filtration | outlet | {"hours": 24}
Santa_Barbara | NAWI | Baseline | tri_media_filtration | treatment | tri_media_filtration | anti_scalant_addition,backwash_solids_handling | outlet,waste
Santa_Barbara | NAWI | Baseline | backwash_solids_handling | treatment | backwash_solids_handling | tri_media_filtration | outlet | {"recovery": 0.95}
Santa_Barbara | NAWI | Baseline | anti_scalant_addition | treatment | anti_scalant_addition | cartridge_filtration | outlet | {"chemical_name": ["Hydrazine_(N2H4)"]}
Santa_Barbara | NAWI | Baseline | cartridge_filtration | treatment | cartridge_filtration | ro_deep,ro_deep_2,ro_deep_3 | outlet,outlet,outlet | {"membrane": "X"}
Santa_Barbara | NAWI | Baseline | ro_deep | treatment | ro_deep | holding_tank | outlet
Santa_Barbara | NAWI | Baseline | ro_deep | treatment | ro_deep_2 | holding_tank | outlet
Santa_Barbara | NAWI | Baseline | ro_deep | treatment | ro_deep_3 | holding_tank | outlet
Santa_Barbara | NAWI | Baseline | holding_tank | treatment | holding_tank | uv_aop | outlet | {"avg_storage_time": [0.083], 'surge_cap': [0.2]}
Santa_Barbara | NAWI | Baseline | uv_aop | treatment | uv_aop | co2_addition | outlet | {"chemical_name": ["Hydrogen_Peroxide"], "uv_dose": [80], 'aop': ['True'], 'dose':[5]}
Santa_Barbara | NAWI | Baseline | co2_addition | treatment | co2_addition | lime_softening | outlet
Santa_Barbara | NAWI | Baseline | lime_softening | treatment | lime_softening | treated_storage_b | outlet | {"chemical_name": ["Lime_Suspension_CaOH_2"], "lime": [2.3]}
Santa_Barbara | NAWI | Baseline | treated_storage | treatment | treated_storage_b | municipal_drinking | outlet | {"hours": 1}
Santa_Barbara | NAWI | Baseline | municipal_drinking | use | municipal_drinking
Santa_Barbara | NAWI | Baseline | surface_discharge | waste | surface_discharge
x | NAWI | Baseline | sw_onshore_intake | intake | sw_onshore_intake_2 | holding_tank_b | outlet | {"source_type": ["Seawater"]}
x | NAWI | Baseline | ferric_chloride_addition | treatment | fecl3_addition_a | chlorination_b | outlet | {"chemical_name": ["Iron_FeCl3"]}
x | NAWI | Baseline | chlorination | treatment | chlorination_b | static_mix_a_2 | outlet | {"chemical_name": ["Chlorine"]}
x | NAWI | Baseline | static_mixer | treatment | static_mix_a_2 | holding_tank_a_2 | outlet
x | NAWI | Baseline | holding_tank | treatment | holding_tank_a_2 | tri_media_filtration_2 | outlet | {"avg_storage_time": [0.083], 'surge_cap': [0.2]}
x | NAWI | Baseline | tri_media_filtration | treatment | tri_media_filtration_2 | anti_scalant_addition_2,backwash_solids_handling_2 | outlet,waste
x | NAWI | Baseline | backwash_solids_handling | treatment | backwash_solids_handling_2 | tri_media_filtration_2,landfill | outlet,waste | {"recovery": 0.95}
x | NAWI | Baseline | anti_scalant_addition | treatment | anti_scalant_addition_2 | cartridge_filtration_2 | outlet | {"chemical_name": ["Hydrazine_(N2H4)"]}
x | NAWI | Baseline | cartridge_filtration | treatment | cartridge_filtration_2 | ro_deep_2 | outlet | {"membrane": "X"}
x | NAWI | Baseline | ro_deep | treatment | ro_deep_2 | holding_tank_b | outlet
x | NAWI | Baseline | sw_onshore_intake | intake | sw_onshore_intake_3 | fecl3_addition_3 | outlet | {"source_type": ["Seawater"]}
x | NAWI | Baseline | ferric_chloride_addition | treatment | fecl3_addition_3 | chlorination_3 | outlet | {"chemical_name": ["Iron_FeCl3"]}
x | NAWI | Baseline | chlorination | treatment | chlorination_3 | static_mix_a_3 | outlet | {"chemical_name": ["Chlorine"]}
x | NAWI | Baseline | static_mixer | treatment | static_mix_a_3 | holding_tank_a_3 | outlet
x | NAWI | Baseline | holding_tank | treatment | holding_tank_a_3 | tri_media_filtration_3 | outlet | {"avg_storage_time": [0.083], 'surge_cap': [0.2]}
x | NAWI | Baseline | tri_media_filtration | treatment | tri_media_filtration_3 | anti_scalant_addition_3,backwash_solids_handling_3 | outlet,waste
x | NAWI | Baseline | backwash_solids_handling | treatment | backwash_solids_handling_3 | tri_media_filtration_3,landfill | outlet,waste | {"recovery": 0.95}
x | NAWI | Baseline | anti_scalant_addition | treatment | anti_scalant_addition_3 | cartridge_filtration_3 | outlet | {"chemical_name": ["Hydrazine_(N2H4)"]}
x | NAWI | Baseline | cartridge_filtration | treatment | cartridge_filtration_3 | ro_deep_3 | outlet | {"membrane": "X"}
x | NAWI | Baseline | ro_deep | treatment | ro_deep_3 | holding_tank_b | outlet
Ashkelon | NAWI | Baseline | sw_onshore_intake | intake | sw_onshore_intake | sulfuric_acid_addition | outlet | {"source_type": ["Seawater"]}
Ashkelon | NAWI | Baseline | sulfuric_acid_addition | treatment | sulfuric_acid_addition | ferric_chloride_addition | outlet | {"chemical_name": ["Sulphuric_Acid_H2SO4"]}
Ashkelon | NAWI | Baseline | ferric_chloride_addition | treatment | ferric_chloride_addition | chlorination | outlet | {"chemical_name": ["Iron_FeCl3"]}
Ashkelon | NAWI | Baseline | chlorination | treatment | chlorination | static_mixer | outlet | {"chemical_name": ["Chlorine"]}
Ashkelon | NAWI | Baseline | static_mixer | treatment | static_mixer | tri_media_filtration | outlet
Ashkelon | NAWI | Baseline | tri_media_filtration | treatment | tri_media_filtration | ro_deep,backwash_solids_handling | outlet,waste
Ashkelon | NAWI | Baseline | ro_deep | treatment | ro_deep | lime_softening | outlet
Ashkelon | NAWI | Baseline | lime_softening | treatment | lime_softening | chlorination_b | outlet | {"chemical_name": ["Lime_Suspension_CaOH_2"], "lime": [2.3]}
Ashkelon | NAWI | Baseline | chlorination | treatment | chlorination_b | caustic_soda_addition | outlet | {"chemical_name": ["Chlorine"]}
Ashkelon | NAWI | Baseline | caustic_soda_addition | treatment | caustic_soda_addition | treated_storage | outlet | {"chemical_name": ["Sodium_Hydroxide_(NaOH)"]}
Ashkelon | NAWI | Baseline | treated_storage | treatment | treated_storage | municipal_drinking | outlet | {"hours": 1}
Ashkelon | NAWI | Baseline | municipal_drinking | use | municipal_drinking
Ashkelon | NAWI | Baseline | backwash_solids_handling | treatment | backwash_solids_handling | tri_media_filtration | outlet | {"recovery": 0.95}
Ashkelon | NAWI | Baseline | surface_discharge | waste | surface_discharge
Tampa_Bay | NAWI | Baseline | sw_onshore_intake | intake | sw_onshore_intake | sulfuric_acid_addition | outlet | {"source_type": ["Seawater"]}
Tampa_Bay | NAWI | Baseline | sulfuric_acid_addition | treatment | sulfuric_acid_addition | ferric_chloride_addition | outlet | {"chemical_name": ["Sulphuric_Acid_H2SO4"]}
Tampa_Bay | NAWI | Baseline | ferric_chloride_addition | treatment | ferric_chloride_addition | chlorination | outlet | {"chemical_name": ["Iron_FeCl3"]}
Tampa_Bay | NAWI | Baseline | chlorination | treatment | chlorination | coagulant_addition | outlet | {"chemical_name": ["Chlorine"]}
Tampa_Bay | NAWI | Baseline | coagulant_addition | treatment | coagulant_addition | static_mixer | outlet | {"chemical_name": ["Iron_FeCl3"]}
Tampa_Bay | NAWI | Baseline | static_mixer | treatment | static_mixer | tri_media_filtration | outlet
Tampa_Bay | NAWI | Baseline | tri_media_filtration | treatment | tri_media_filtration | cartridge_filtration,backwash_solids_handling | outlet,waste
Tampa_Bay | NAWI | Baseline | cartridge_filtration | treatment | cartridge_filtration | ro_deep | outlet | {"membrane": "X"}
Tampa_Bay | NAWI | Baseline | ro_deep | treatment | ro_deep | ro_deep_scnd_pass | outlet | {"membrane": "X"}
Tampa_Bay | NAWI | Baseline | ro_deep_scnd_pass | treatment | ro_deep_scnd_pass | lime_softening | outlet
Tampa_Bay | NAWI | Baseline | lime_softening | treatment | lime_softening | chlorination_b | outlet | {"chemical_name": ["Lime_Suspension_CaOH_2"], "lime": [2.3]}
Tampa_Bay | NAWI | Baseline | chlorination | treatment | chlorination_b | caustic_soda_addition | outlet | {"chemical_name": ["Chlorine"]}
Tampa_Bay | NAWI | Baseline | caustic_soda_addition | treatment | caustic_soda_addition | ammonia_addition | outlet | {"chemical_name": ["Sodium_Hydroxide_(NaOH)"]}
Tampa_Bay | NAWI | Baseline | ammonia_addition | treatment | ammonia_addition | treated_storage | outlet | {"chemical_name": ["Ammonia"]}
Tampa_Bay | NAWI | Baseline | treated_storage | treatment | treated_storage | municipal_drinking | outlet | {"hours": 6}
Tampa_Bay | NAWI | Baseline | municipal_drinking | use | municipal_drinking
Tampa_Bay | NAWI | Baseline | backwash_solids_handling | treatment | backwash_solids_handling | tri_media_filtration,landfill | outlet,waste | {"recovery": 0.95}
Tampa_Bay | NAWI | Baseline | surface_discharge | waste | surface_discharge
Tampa_Bay | NAWI | Baseline | landfill | waste | landfill
EMWD | NAWI | Baseline | well_field | intake | well_field | iron_and_manganese_removal | outlet | {"source_type": ["EMWD_CA_Brackish"]}
EMWD | NAWI | Baseline | iron_and_manganese_removal | treatment | iron_and_manganese_removal | cartridge_filtration | outlet
EMWD | NAWI | Baseline | cartridge_filtration | treatment | cartridge_filtration | ro_deep | outlet
EMWD | NAWI | Baseline | ro_deep | treatment | ro_deep | cartridge_filtration_b | outlet
EMWD | NAWI | Baseline | cartridge_filtration | treatment | cartridge_filtration_b | ro_deep_b | outlet
EMWD | NAWI | Baseline | ro_deep | treatment | ro_deep_b | chlorination | outlet
EMWD | NAWI | Baseline | chlorination | treatment | chlorination | treated_storage | outlet | {"chemical_name": ["Chlorine"]}
EMWD | NAWI | Baseline | treated_storage | treatment | treated_storage | municipal_drinking | outlet | {"hours": 6}
EMWD | NAWI | Baseline | municipal_drinking | use | municipal_drinking
EMWD | NAWI | Baseline | surface_discharge | waste | surface_discharge
Irwin | NAWI | Baseline | well_field | intake | well_field | treated_storage | outlet | {"source_type": ["Irwin_Brackish"]}
Irwin | NAWI | Baseline | treated_storage | treatment | treated_storage | media_filtration | outlet | {"hours": 6}
Irwin | NAWI | Baseline | media_filtration | treatment | media_filtration | hydrochloric_acid_addition | outlet
Irwin | NAWI | Baseline | hydrochloric_acid_addition | treatment | hydrochloric_acid_addition | anti_scalant_addition | outlet | {"chemical_name": ["Hydrochloric_Acid_(HCl)"], "dose": [0.01]}
Irwin | NAWI | Baseline | anti_scalant_addition | treatment | anti_scalant_addition | sodium_bisulfite_addition | outlet | {"chemical_name": ["Hydrazine_(N2H4)"]}
Irwin | NAWI | Baseline | sodium_bisulfite_addition | treatment | sodium_bisulfite_addition | electrodialysis_reversal | outlet | {"chemical_name": ["Sodium_Bisullfite_NaHSO3"]}
Irwin | NAWI | Baseline | electrodialysis_reversal | treatment | electrodialysis_reversal | municipal_drinking,water_pumping_station | outlet,waste
Irwin | NAWI | Baseline | water_pumping_station | treatment | water_pumping_station | treated_storage_b | outlet | {"pump_type": ["raw"], 'tdh': [125]}
Irwin | NAWI | Baseline | treated_storage | treatment | treated_storage_b | lime_softening | outlet | {"hours": 6}
Irwin | NAWI | Baseline | lime_softening | treatment | lime_softening | media_filtration_2 | outlet | {"chemical_name": ["Lime_Suspension_CaOH_2"], "lime": [2.3]}
Irwin | NAWI | Baseline | media_filtration | treatment | media_filtration_2 | ro_deep | outlet
Irwin | NAWI | Baseline | ro_deep | treatment | ro_deep | treated_storage,irwin_brine_management | outlet,waste
Irwin | NAWI | Baseline | irwin_brine_management | treatment | irwin_brine_management | deep_well_injection | outlet
Irwin | NAWI | Baseline | municipal_drinking | use | municipal_drinking
Irwin | NAWI | Baseline | deep_well_injection | waste | deep_well_injection |  |  | {"incl_piping": ["True"]}
Irwin | NAWI | Baseline | surface_discharge | waste | surface_discharge
KBHDP | NAWI | Baseline | well_field | intake | well_field | media_filtration | outlet | {"source_type": ["KBHDP_Brackish_Ave"]}
KBHDP | NAWI | Baseline | media_filtration | treatment | media_filtration | anti_scalant_addition | outlet
KBHDP | NAWI | Baseline | anti_scalant_addition | treatment | anti_scalant_addition | ro_deep | outlet | {"chemical_name": ["Hydrazine_(N2H4)"]}
KBHDP | NAWI | Baseline | ro_deep | treatment | ro_deep | caustic_soda_addition,deep_well_injection | outlet,waste
KBHDP | NAWI | Baseline | caustic_soda_addition | treatment | caustic_soda_addition | chlorination | outlet | {"chemical_name": ["Sodium_Hydroxide_(NaOH)"]}
KBHDP | NAWI | Baseline | chlorination | treatment | chlorination | treated_storage | outlet | {"chemical_name": ["Chlorine"]}
KBHDP | NAWI | Baseline | treated_storage | treatment | treated_storage | municipal_drinking | outlet | {"hours": 12}
KBHDP | NAWI | Baseline | municipal_drinking | use | municipal_drinking
KBHDP | NAWI | Baseline | deep_well_injection | waste | deep_well_injection |  |  | {"incl_piping": ["True"], "pipe_distance": [22]}
KBHDP | NAWI | Baseline | surface_discharge | waste | surface_discharge