## units
CaseStudy | Reference | Scenario | Unit | Type | UnitName | ToUnitName | FromPort | Parameter
santa_barbara | nawi | baseline | sw_onshore_intake | intake | sw_onshore_intake | ferric_chloride_addition | outlet | {"water_type": ["seawater"]}
santa_barbara | nawi | baseline | ferric_chloride_addition | treatment | ferric_chloride_addition | chlorination | outlet | {"chemical_name": ["Iron_FeCl3"], "dose": 20}
santa_barbara | nawi | baseline | chlorination | treatment | chlorination | static_mixer | outlet | {"chemical_name": ["Chlorine"]}
santa_barbara | nawi | baseline | static_mixer | treatment | static_mixer | holding_tank | outlet
santa_barbara | nawi | baseline | treated_storage | treatment | holding_tank | media_filtration | outlet | {"avg_storage_time": 2, 'surge_cap': 0.2, 'unit_process_name': 'holding_tank', 'hours': 2}
santa_barbara | nawi | baseline | basic_unit | treatment | media_filtration | anti_scalant_addition,backwash_solids_handling | outlet,waste | {"unit_process_name": "media_filtration"}
santa_barbara | nawi | baseline | anti_scalant_addition | treatment | anti_scalant_addition | cartridge_filtration | outlet | {"chemical_name": ["Hydrazine_(N2H4)"], "dose": 5}
santa_barbara | nawi | baseline | cartridge_filtration | treatment | cartridge_filtration | reverse_osmosis | outlet
santa_barbara | nawi | baseline | reverse_osmosis | treatment | reverse_osmosis | holding_tank_b | outlet | {"pass": "first", "membrane_area": 500000, "feed_pressure": 85, "type":"pass", "erd": "yes", "pump":"yes"}
santa_barbara | nawi | baseline | treated_storage | treatment | holding_tank_b | uv_aop | outlet | {"avg_storage_time": 1, 'surge_cap': 0, 'unit_process_name': 'holding_tank', 'hours': 1}
santa_barbara | nawi | baseline | uv_aop | treatment | uv_aop | co2_addition | outlet | {"chemical_name": ["Hydrogen_Peroxide"], 'dose': 5, "uv_dose": 80, 'uvt_in': 0.95, 'aop': True}
santa_barbara | nawi | baseline | co2_addition | treatment | co2_addition | lime_addition | outlet
santa_barbara | nawi | baseline | basic_unit | treatment | lime_addition | treated_storage | outlet | {"chemical_name": ["Lime_Suspension_CaOH_2"], "lime": 2.3, 'unit_process_name': 'lime_addition'}
santa_barbara | nawi | baseline | treated_storage | treatment | treated_storage | municipal_drinking | outlet | {"hours": 1}
santa_barbara | nawi | baseline | backwash_solids_handling | treatment | backwash_solids_handling | media_filtration,landfill | outlet,waste
santa_barbara | nawi | baseline | landfill | waste | landfill
santa_barbara | nawi | baseline | municipal_drinking | use | municipal_drinking
santa_barbara | nawi | baseline | surface_discharge | waste | surface_discharge
Carlsbad | NAWI | Baseline | sw_onshore_intake | intake | sw_onshore_intake | coag_and_floc | outlet | {"water_type": ["seawater"]}
Carlsbad | NAWI | Baseline | coag_and_floc | treatment | coag_and_floc | tri_media_filtration | outlet | {"alum_dose" : 10, "polymer_dose": 0.1}
Carlsbad | NAWI | Baseline | tri_media_filtration | treatment | tri_media_filtration | sulfuric_acid_addition,backwash_solids_handling | outlet,waste
Carlsbad | NAWI | Baseline | sulfuric_acid_addition | treatment | sulfuric_acid_addition | sodium_bisulfite_addition | outlet | {"chemical_name": ["Sulphuric_Acid_H2SO4"], "dose": 0.01}
Carlsbad | NAWI | Baseline | sodium_bisulfite_addition | treatment | sodium_bisulfite_addition | cartridge_filtration | outlet | {"chemical_name": ["Sodium_Bisullfite_NaHSO3"], 'dose': 0.01}
Carlsbad | NAWI | Baseline | cartridge_filtration | treatment | cartridge_filtration | ro_first_pass | outlet
Carlsbad | NAWI | Baseline | reverse_osmosis | treatment | ro_first_pass | ro_second_pass | outlet | {"pass": "first", "membrane_area": 500000, "feed_pressure": 85, "type":"pass", "erd": "yes"}
Carlsbad | NAWI | Baseline | reverse_osmosis | treatment | ro_second_pass | lime_softening | outlet | {"pass": "second", "membrane_area": 500000, "feed_pressure": 35, "type":"pass", "erd": "yes"}
Carlsbad | NAWI | Baseline | lime_softening | treatment | lime_softening | co2_addition | outlet | {"chemical_name": ["Lime_Suspension_CaOH_2"], "lime": 2.3}
Carlsbad | NAWI | Baseline | co2_addition | treatment | co2_addition | chlorination | outlet
Carlsbad | NAWI | Baseline | chlorination | treatment | chlorination | treated_storage | outlet | {"chemical_name": ["Chlorine"]}
Carlsbad | NAWI | Baseline | treated_storage | treatment | treated_storage | ammonia_addition | outlet | {"hours": 24}
Carlsbad | NAWI | Baseline | ammonia_addition | treatment | ammonia_addition | municipal_drinking | outlet | {"chemical_name": ["Ammonia"], "dose": 0.003}
Carlsbad | NAWI | Baseline | backwash_solids_handling | treatment | backwash_solids_handling | tri_media_filtration,landfill | outlet,waste
Carlsbad | NAWI | Baseline | landfill | waste | landfill
Carlsbad | NAWI | Baseline | municipal_drinking | use | municipal_drinking
Carlsbad | NAWI | Baseline | surface_discharge | waste | surface_discharge
tampa_bay | nawi | baseline | sw_onshore_intake | intake | sw_onshore_intake | sulfuric_acid_addition | outlet | {"water_type": ["seawater"]}
tampa_bay | nawi | baseline | sulfuric_acid_addition | treatment | sulfuric_acid_addition | ferric_chloride_addition | outlet | {"chemical_name": ["Sulphuric_Acid_H2SO4"], "dose": 10}
tampa_bay | nawi | baseline | ferric_chloride_addition | treatment | ferric_chloride_addition | chlorination | outlet | {"chemical_name": ["Iron_FeCl3"], "dose": 20}
tampa_bay | nawi | baseline | chlorination | treatment | chlorination | static_mixer | outlet | {"chemical_name": ["Chlorine"]}
tampa_bay | nawi | baseline | static_mixer | treatment | static_mixer | tri_media_filtration | outlet
tampa_bay | nawi | baseline | tri_media_filtration | treatment | tri_media_filtration | cartridge_filtration,backwash_solids_handling | outlet,waste
tampa_bay | nawi | baseline | cartridge_filtration | treatment | cartridge_filtration | ro_first_pass | outlet
tampa_bay | nawi | baseline | reverse_osmosis | treatment | ro_first_pass | lime_softening,ro_second_pass | outlet,outlet | {'pump': 'yes', 'type': 'pass', "pass": "first", "membrane_area": 500000, "feed_pressure": 85, 'erd': 'yes', 'split_fraction': [0.67, 0.33]}
tampa_bay | nawi | baseline | reverse_osmosis | treatment | ro_second_pass | lime_softening,ro_first_pass | outlet,waste | {'pump': 'yes', 'type': 'pass', "pass": "second", "membrane_area": 500000, "feed_pressure": 35, 'erd': 'yes'}
tampa_bay | nawi | baseline | lime_softening | treatment | lime_softening | chlorination_b | outlet | {"chemical_name": ["Lime_Suspension_CaOH_2"], "lime": 2.3}
tampa_bay | nawi | baseline | chlorination | treatment | chlorination_b | caustic_soda_addition | outlet | {"chemical_name": ["Chlorine"]}
tampa_bay | nawi | baseline | caustic_soda_addition | treatment | caustic_soda_addition | ammonia_addition | outlet | {"chemical_name": ["Sodium_Hydroxide_(NaOH)"], "dose": 30}
tampa_bay | nawi | baseline | ammonia_addition | treatment | ammonia_addition | treated_storage | outlet | {"chemical_name": ["Ammonia"], "dose": 3}
tampa_bay | nawi | baseline | treated_storage | treatment | treated_storage | municipal_drinking | outlet | {"avg_storage_time": 0.25, 'surge_cap': 0, 'hours': 6}
tampa_bay | nawi | baseline | backwash_solids_handling | treatment | backwash_solids_handling | tri_media_filtration | outlet | {"recovery": 0.95}
tampa_bay | nawi | baseline | municipal_drinking | use | municipal_drinking
tampa_bay | nawi | baseline | surface_discharge | waste | surface_discharge
heap_leaching | nawi | baseline | heap_leaching | intake | heap_leaching | agglom_stacking | outlet | {"water_type": ["ore_heap_make_up", "well_field"]}
heap_leaching | nawi | baseline | agglom_stacking | treatment | agglom_stacking | solution_distribution_and_recovery_plant | outlet
heap_leaching | nawi | baseline | solution_distribution_and_recovery_plant | treatment | solution_distribution_and_recovery_plant | industrial | outlet
heap_leaching | nawi | baseline | basic_unit | use | industrial |  |  | {"unit_process_name":"industrial"}
heap_leaching | nawi | baseline | surface_discharge | waste | surface_discharge
big_spring | nawi | baseline | basic_unit | intake | onsite_storage | microfiltration | outlet | {"water_type": ["big_spring_feed"], 'unit_process_name': 'onsite_storage'}
big_spring | nawi | baseline | basic_unit | treatment | microfiltration | reverse_osmosis,uv_aop | outlet,outlet | {"unit_process_name": 'microfiltration', 'split_fraction': [0.75, 0.25]}
big_spring | nawi | baseline | ro_deep | treatment | reverse_osmosis | uv_aop | outlet | {"pass": "first", "membrane_area": 500000, "feed_pressure": 85, 'type': 'pass', 'erd': 'yes', 'pump': 'yes'}
big_spring | nawi | baseline | uv_aop | treatment | uv_aop | treated_storage | outlet | {"chemical_name": ["Hydrogen_Peroxide"], 'dose': 5, "uv_dose": 100, 'aop': True, 'uvt_in': 0.95}
big_spring | nawi | baseline | treated_storage | treatment | treated_storage | municipal_drinking | outlet | {'hours': 6}
big_spring | nawi | baseline | municipal_drinking | use | municipal_drinking
big_spring | nawi | baseline | surface_discharge | waste | surface_discharge
emwd | nawi | baseline | well_field | intake | well_field | iron_and_manganese_removal | outlet | {"water_type": ["emwd_ca_brackish"]}
emwd | nawi | baseline | iron_and_manganese_removal | treatment | iron_and_manganese_removal | cartridge_filtration_a | outlet,outlet,outlet | {'split_fraction': [0.333, 0.333, 0.334]}
emwd | nawi | baseline | cartridge_filtration | treatment | cartridge_filtration_a | ro_1 | outlet
emwd | nawi | baseline | ro_deep | treatment | ro_1 | municipal_drinking | outlet,waste | {'pump': 'yes', 'type': 'pass', "pass": "first", "membrane_area": 500000, "feed_pressure": 85, 'erd': 'no'}
emwd | nawi | baseline | ro_deep | treatment | ro_brine_1 | chlorination | outlet | {'pump': 'yes', 'type': 'stage', "pass": "second", "membrane_area": 500000, "feed_pressure": 85, 'erd': 'yes'}
emwd_x | nawi | baseline | cartridge_filtration | treatment | cartridge_filtration_b | municipal_drinking | outlet
emwd_x | nawi | baseline | ro_deep | treatment | ro_2 | chlorination,ro_brine_2 | outlet,waste | {'pump': 'yes', 'type': 'pass', "pass": "first", "membrane_area": 500000, "feed_pressure": 85, 'erd': 'yes'}
emwd_x | nawi | baseline | ro_deep | treatment | ro_brine_2 | chlorination | outlet | {'pump': 'yes', 'type': 'pass', "pass": "second", "membrane_area": 500000, "feed_pressure": 85, 'erd': 'yes'}
emwd_x | nawi | baseline | chlorination | treatment | chlorination | treated_storage | outlet | {"chemical_name": ["Chlorine"]}
emwd_x | nawi | baseline | treated_storage | treatment | treated_storage | municipal_drinking | outlet | {"hours": 3}
emwd_x | nawi | baseline | municipal_drinking | use | municipal_drinking
emwd_x | nawi | baseline | surface_discharge | waste | surface_discharge
hrsd | nawi | baseline | sw_onshore_intake | intake | sw_onshore_intake | recharge_pump_well | outlet | {"water_type": ["hrsd_municipal"], "pump_type": "raw", 'tdh': 125}
hrsd_x | nawi | baseline | coagulant_addition | treatment | coagulant_addition | coag_and_floc | outlet | {"chemical_name": ["Iron_FeCl3"], "dose": 30}
hrsd_x | nawi | baseline | coag_and_floc | treatment | coag_and_floc | sedimentation | outlet | {"alum_dose" : 10, "polymer_dose": 0.1}
hrsd_x | nawi | baseline | sedimentation | treatment | sedimentation | ozone_aop | outlet | {"settling_velocity": 0.005}
hrsd_x | nawi | baseline | ozone_aop | treatment | ozone_aop | fixed_bed_gravity_basin | outlet | {'chemical_name': ['Hydrogen_Peroxide'], 'contact_time': 1, 'ct': 1, 'mass_transfer': 0.8, 'aop': False}
hrsd_x | nawi | baseline | fixed_bed_gravity_basin | treatment | fixed_bed_gravity_basin | gac_pressure_vessel | outlet
hrsd_x | nawi | baseline | gac_pressure_vessel | treatment | gac_pressure_vessel | uv_aop,sludge_tank | outlet,waste | {'ebct': 30}
hrsd_x | nawi | baseline | uv_aop | treatment | uv_aop | chlorination | outlet | {"chemical_name": ["Hydrogen_Peroxide"], 'dose': 5, "uv_dose": 80, 'aop': False, 'uvt_in': 0.8}
hrsd_x | nawi | baseline | chlorination | treatment | chlorination | treated_storage | outlet | {"chemical_name": ["Chlorine"]}
hrsd_x | nawi | baseline | treated_storage | treatment | treated_storage | recharge_pump_well | outlet | {"hours": 6}
hrsd | nawi | baseline | basic_unit | use | recharge_pump_well |  |  | {"unit_process_name": 'recharge_pump_well'}
hrsd_x | nawi | baseline | basic_unit | waste | sludge_tank |  |  | {"unit_process_name": 'sludge_tank'}

## parameters
unit process | parameter dictionary | units | notes
ANY THAT HAS A SPLIT STREAM OUT - EXAMPLE IN PARAM DICT IS FOR 3 WAY SPLIT | {"split_faction": [X, X, X]} | N/A | if the stream is split, the specify split, the number of outlets needs to match length of split list
cooling_tower | See Word Document for cooling tower | See Word Document for cooling tower | See Word Document for cooling tower
ro_deep | {"cost_type": "first" or "second", "feed_pressure": value, "type": "pass" or "stage", "erd": "yes" or "no"} | bar for pressure | ERD Setting is important and user can input wrong value if not careful
reverse_osmosis | {"feed_pressure": value, "membrane_area": value, "type": "pass" or "stage", "erd": "yes" or "no"} | bar for pressure, m2 for area | ERD Setting is important and user can input wrong value if not careful
ammonia_addition | {"chemical_name": ["Ammonia"], "dose": 0.003} | kg/m3
anion_exchange | {"tds_in": 15} | tds_in = mg/L | Grab tds_in dynamically
anti_scalant_addition | {"chemical_name": ["Hydrazine_(N2H4)"], "dose": 0.005} | kg/m3
backwash_solids_handling | {"recovery": 0.95}
cation_exchange | {"tds_in": 159} | tds_in = mg/L | Grab tds_in dynamically
caustic_soda_addition | {"chemical_name": ["Sodium_Hydroxide_(NaOH)"], "dose": 0.03} | kg/m3
chlorination | {"chemical_name": ["Chlorine"]} | dose calculated dynamically
coagulant_addition | {"chemical_name": ["Iron_FeCl3"], "dose": 0.03} | kg/m3
deep_well_injection | {"incl_piping": "True", "pipe_distance": [22]} | pipe_distance = miles | possibility to make more inputs for piping used
ferric_chloride_addition | {"chemical_name": ["Iron_FeCl3"], "dose": 0.02} | kg/m3
gac_gravity | {'ebct': 12} | ebct = minutes
gac_pressure_vessel | {'ebct': 12} | ebct = minutes
holding_tank | {"avg_storage_time": 1, 'surge_cap': 0.2} | avg_storage_time = days, surge_cap = % of avg_storage_tme
hydrochloric_acid_addition | {"chemical_name": ["Hydrochloric_Acid_(HCl)"], "dose": 0.01}
lime_softening | {"chemical_name": ["Lime_Suspension_CaOH_2"], "lime": 2.3} | mg/L
ozone_aop | {'chemical_name': ['Hydrogen_Peroxide'], 'contact_time': 1, 'ct': 1, 'mass_transfer': 0.8, 'aop': False} | contact_time = minutes, ct = minutes, mass_transfer = dimensionless
packed_tower_aeration | {'radon_rem': 0.88} | radon_rem = dimensionless
sedimentation | {"settling_velocity": 0.005} | settling_velocity = m/s | Could add more basin design customization
sodium_bisulfite_addition | {"chemical_name": ["Sodium_Bisullfite_NaHSO3"], 'dose': 0.01} | kg/m3
sulfuric_acid_addition | {"chemical_name": ["Sulphuric_Acid_H2SO4"], "dose": 0.01} | kg/m3
treated_storage | {"hours": 24}
uv_aop | {"chemical_name": ["Hydrogen_Peroxide"], 'dose': 5, "uv_dose": 80, 'aop': 'True'} | uv_dose = mJ/cm2, dose = mg/L | Grab some of these dynamically
water_pumping_station | {"pump_type": "raw", 'tdh': 125} | pump_type is either "raw" or "treated", tdh = feet | add more pump types??
basic_unit | {"unit_process_name": unit_process} |  | Basic unit is a cost curve as a function of flow.
aeration_basin
agriculture
air_flotation
bio_active_filtration
brine_ro
buffer_tank
cas
cas_denitrif
cas_nitrif
clarifier
coal_plant_cooling_tower
deep_bed_filtration
direct_injection
disinfection
electro_deionization
engineered_buffer_with_chloramine
engineered_buffer_with_chlorine
gac_feed_pump
holding_tank
injection_well
mbr_denitrification
mbr_nitrification
media_filtration
microfiltration
microscreen_filtration
nano_filtration
ozone_aop
ozonation
pumping_station
recharge_pump_well
sedimentation
settling_pond
sludge_tank
soil_aquifer_treatment
surface_augmentation
tuscarora_md
uf_feed_pump
ultra_filtration
walnut_shell_filter

## general notes
Notes
Need way to grab some of these inputs dynamically- pyomo currently doesn't like that
For chemical addition units- make it so input is in mg/L
Where does the electricity conversion come from for chemical additions??

## To Do
Case study | Question | Answer | Resolved
heap leaching | Where does heap leaching waste go?