## units
CaseStudy | Reference | Scenario | Unit | Type | UnitName | ToUnitName | FromPort | Parameter
Ashkelon | NAWI | Baseline | sw_onshore_intake | intake | sw_onshore_intake | sulfuric_acid_addition | outlet | {"source_type": ["Seawater"]}
Ashkelon | NAWI | Baseline | sulfuric_acid_addition | treatment | sulfuric_acid_addition | ferric_chloride_addition | outlet | {"chemical_name": ["Sulphuric_Acid_H2SO4"], "dose": 0.01}
Ashkelon | NAWI | Baseline | ferric_chloride_addition | treatment | ferric_chloride_addition | chlorination | outlet | {"chemical_name": ["Iron_FeCl3"], "dose": 0.02}
Ashkelon | NAWI | Baseline | chlorination | treatment | chlorination | static_mixer | outlet | {"chemical_name": ["Chlorine"]}
Ashkelon | NAWI | Baseline | static_mixer | treatment | static_mixer | tri_media_filtration | outlet
Ashkelon | NAWI | Baseline | tri_media_filtration | treatment | tri_media_filtration | ro_deep,backwash_solids_handling | outlet,waste
Ashkelon | NAWI | Baseline | ro_deep | treatment | ro_deep | lime_softening | outlet
Ashkelon | NAWI | Baseline | lime_softening | treatment | lime_softening | chlorination_b | outlet | {"chemical_name": ["Lime_Suspension_CaOH_2"], "lime": 2.3}
Ashkelon | NAWI | Baseline | chlorination | treatment | chlorination_b | caustic_soda_addition | outlet | {"chemical_name": ["Chlorine"]}
Ashkelon | NAWI | Baseline | caustic_soda_addition | treatment | caustic_soda_addition | treated_storage | outlet | {"chemical_name": ["Sodium_Hydroxide_(NaOH)"], "dose": 0.03}
Ashkelon | NAWI | Baseline | treated_storage | treatment | treated_storage | municipal_drinking | outlet | {"hours": 1}
Ashkelon | NAWI | Baseline | backwash_solids_handling | treatment | backwash_solids_handling | tri_media_filtration | outlet | {"recovery": 0.95}
Ashkelon | NAWI | Baseline | municipal_drinking | use | municipal_drinking
Ashkelon | NAWI | Baseline | surface_discharge | waste | surface_discharge
Big_Spring | NAWI | Baseline | holding_tank | intake | holding_tank | microfiltration | outlet | {"source_type": ["Big_Spring_Feed"], "avg_storage_time": 0.25, 'surge_cap': 0}
Big_Spring | NAWI | Baseline | basic_unit | treatment | microfiltration | ro_deep,uv_aop | outlet,outlet | {"unit_process_name": 'microfiltration'}
Big_Spring | NAWI | Baseline | ro_deep | treatment | ro_deep | uv_aop | outlet
Big_Spring | NAWI | Baseline | uv_aop | treatment | uv_aop | treated_storage | outlet | {"chemical_name": ["Hydrogen_Peroxide"], 'dose': 5, "uv_dose": 100, 'aop': True}
Big_Spring | NAWI | Baseline | holding_tank | treatment | treated_storage | municipal_drinking | outlet | {"avg_storage_time": 0.25, 'surge_cap': 0.0000001}
Big_Spring | NAWI | Baseline | municipal_drinking | use | municipal_drinking
Big_Spring | NAWI | Baseline | deep_well_injection | waste | deep_well_injection |  |  | {"incl_piping": False, "pipe_distance": 22}
Big_Spring | NAWI | Baseline | surface_discharge | waste | surface_discharge
Carlsbad | NAWI | Baseline | sw_onshore_intake | intake | sw_onshore_intake | air_flotation | outlet | {"source_type": ["Seawater"]}
Carlsbad | NAWI | Baseline | basic_unit | treatment | air_flotation | uf_feed_pump | outlet | {"unit_process_name": 'air_flotation'}
Carlsbad | NAWI | Baseline | basic_unit | treatment | uf_feed_pump | cas | outlet | {"unit_process_name": 'uf_feed_pump'}
Carlsbad | NAWI | Baseline | basic_unit | treatment | cas | surface_discharge | outlet | {"unit_process_name": 'cas'}
Carlsbad | NAWI | Baseline | municipal_drinking | use | municipal_drinking
Carlsbad | NAWI | Baseline | surface_discharge | waste | surface_discharge
Carlsbad_x | NAWI | Baseline | sw_onshore_intake | intake | sw_onshore_intake | coag_and_floc | outlet | {"source_type": ["Seawater"]}
Carlsbad_x | NAWI | Baseline | coag_and_floc | treatment | coag_and_floc | tri_media_filtration | outlet
Carlsbad_x | NAWI | Baseline | tri_media_filtration | treatment | tri_media_filtration | sulfuric_acid_addition,backwash_solids_handling | outlet,waste
Carlsbad_x | NAWI | Baseline | sulfuric_acid_addition | treatment | sulfuric_acid_addition | sodium_bisulfite_addition | outlet | {"chemical_name": ["Sulphuric_Acid_H2SO4"], "dose": 0.01}
Carlsbad_x | NAWI | Baseline | sodium_bisulfite_addition | treatment | sodium_bisulfite_addition | cartridge_filtration | outlet | {"chemical_name": ["Sodium_Bisullfite_NaHSO3"], 'dose': 0.01}
Carlsbad_x | NAWI | Baseline | cartridge_filtration | treatment | cartridge_filtration | ro_deep | outlet
Carlsbad_x | NAWI | Baseline | ro_deep | treatment | ro_deep | ro_deep_scnd_pass | outlet
Carlsbad_x | NAWI | Baseline | ro_deep_scnd_pass | treatment | ro_deep_scnd_pass | lime_softening | outlet | {"membrane": "X"}
Carlsbad_x | NAWI | Baseline | lime_softening | treatment | lime_softening | co2_addition | outlet | {"chemical_name": ["Lime_Suspension_CaOH_2"], "lime": 2.3}
Carlsbad_x | NAWI | Baseline | co2_addition | treatment | co2_addition | chlorination | outlet
Carlsbad_x | NAWI | Baseline | chlorination | treatment | chlorination | treated_storage | outlet | {"chemical_name": ["Chlorine"]}
Carlsbad_x | NAWI | Baseline | treated_storage | treatment | treated_storage | ammonia_addition | outlet | {"hours": 24}
Carlsbad_x | NAWI | Baseline | ammonia_addition | treatment | ammonia_addition | municipal_drinking | outlet | {"chemical_name": ["Ammonia"], "dose": 0.003}
Carlsbad_x | NAWI | Baseline | backwash_solids_handling | treatment | backwash_solids_handling | tri_media_filtration,landfill | outlet,waste | {"recovery": 0.95}
Carlsbad_x | NAWI | Baseline | landfill | waste | landfill
Carlsbad_x | NAWI | Baseline | municipal_drinking | use | municipal_drinking
Carlsbad_x | NAWI | Baseline | surface_discharge | waste | surface_discharge
EMWD | NAWI | Baseline | well_field | intake | well_field | iron_and_manganese_removal | outlet | {"source_type": ["EMWD_CA_Brackish"]}
EMWD | NAWI | Baseline | iron_and_manganese_removal | treatment | iron_and_manganese_removal | cartridge_filtration,cartridge_filtration_b | outlet,outlet
EMWD | NAWI | Baseline | cartridge_filtration | treatment | cartridge_filtration | ro_deep | outlet
EMWD | NAWI | Baseline | ro_deep | treatment | ro_deep | chlorination | outlet
EMWD | NAWI | Baseline | cartridge_filtration | treatment | cartridge_filtration_b | ro_deep_b | outlet
EMWD | NAWI | Baseline | ro_deep | treatment | ro_deep_b | chlorination | outlet
EMWD | NAWI | Baseline | chlorination | treatment | chlorination | treated_storage | outlet | {"chemical_name": ["Chlorine"]}
EMWD | NAWI | Baseline | treated_storage | treatment | treated_storage | municipal_drinking | outlet | {"hours": 6}
EMWD | NAWI | Baseline | municipal_drinking | use | municipal_drinking
EMWD | NAWI | Baseline | surface_discharge | waste | surface_discharge
HRSD | NAWI | Baseline | water_pumping_station | intake | water_pumping_station | coagulant_addition | outlet | {"source_type": ["HRSD_Municipal"], "pump_type": "raw", 'tdh': 125}
HRSD | NAWI | Baseline | coagulant_addition | treatment | coagulant_addition | coag_and_floc | outlet | {"chemical_name": ["Iron_FeCl3"], "dose": 0.03}
HRSD | NAWI | Baseline | coag_and_floc | treatment | coag_and_floc | sedimentation | outlet
HRSD | NAWI | Baseline | sedimentation | treatment | sedimentation | ozone_aop | outlet | {"settling_velocity": 0.005}
HRSD | NAWI | Baseline | ozone_aop | treatment | ozone_aop | fixed_bed_gravity_basin | outlet | {"unit_process_name": "ozonation", 'chemical_name': ['Hydrogen_Peroxide'], 'contact_time': 0.1, 'ct': 1, 'mass_transfer': 0.8, 'aop': False}
HRSD | NAWI | Baseline | fixed_bed_gravity_basin | treatment | fixed_bed_gravity_basin | gac_pressure_vessel | outlet
HRSD | NAWI | Baseline | gac_pressure_vessel | treatment | gac_pressure_vessel | uv_aop,sludge_tank | outlet,waste | {'ebct': 5}
HRSD | NAWI | Baseline | uv_aop | treatment | uv_aop | chlorination | outlet | {"chemical_name": ["Hydrogen_Peroxide"], 'dose': 5, "uv_dose": 80, 'aop': False}
HRSD | NAWI | Baseline | chlorination | treatment | chlorination | treated_storage | outlet | {"chemical_name": ["Chlorine"]}
HRSD | NAWI | Baseline | treated_storage | treatment | treated_storage | recharge_pump_well | outlet | {"hours": 6}
HRSD | NAWI | Baseline | basic_unit | use | recharge_pump_well |  |  | {"unit_process_name": 'recharge_pump_well'}
HRSD | NAWI | Baseline | basic_unit | waste | sludge_tank |  |  | {"unit_process_name": 'sludge_tank'}
Irwin | NAWI | Baseline | well_field | intake | well_field | treated_storage | outlet | {"source_type": ["Irwin_Brackish"]}
Irwin | NAWI | Baseline | treated_storage | treatment | treated_storage | media_filtration | outlet | {"hours": 6}
Irwin | NAWI | Baseline | media_filtration | treatment | media_filtration | hydrochloric_acid_addition | outlet
Irwin | NAWI | Baseline | hydrochloric_acid_addition | treatment | hydrochloric_acid_addition | anti_scalant_addition | outlet | {"chemical_name": ["Hydrochloric_Acid_(HCl)"], "dose": 0.01}
Irwin | NAWI | Baseline | anti_scalant_addition | treatment | anti_scalant_addition | sodium_bisulfite_addition | outlet | {"chemical_name": ["Hydrazine_(N2H4)"], "dose": 0.005}
Irwin | NAWI | Baseline | sodium_bisulfite_addition | treatment | sodium_bisulfite_addition | electrodialysis_reversal | outlet | {"chemical_name": ["Sodium_Bisullfite_NaHSO3"], 'dose': 0.01}
Irwin | NAWI | Baseline | electrodialysis_reversal | treatment | electrodialysis_reversal | municipal_drinking,water_pumping_station | outlet,waste
Irwin | NAWI | Baseline | water_pumping_station | treatment | water_pumping_station | treated_storage_b | outlet | {"pump_type": "raw", 'tdh': 125}
Irwin | NAWI | Baseline | treated_storage | treatment | treated_storage_b | lime_softening | outlet | {"hours": 6}
Irwin | NAWI | Baseline | lime_softening | treatment | lime_softening | media_filtration_2 | outlet | {"chemical_name": ["Lime_Suspension_CaOH_2"], "lime": 2.3}
Irwin | NAWI | Baseline | media_filtration | treatment | media_filtration_2 | ro_deep | outlet
Irwin | NAWI | Baseline | ro_deep | treatment | ro_deep | treated_storage,irwin_brine_management | outlet,waste
Irwin | NAWI | Baseline | irwin_brine_management | treatment | irwin_brine_management | deep_well_injection | outlet
Irwin | NAWI | Baseline | deep_well_injection | waste | deep_well_injection |  |  | {"incl_piping": False, "pipe_distance": 22}
Irwin | NAWI | Baseline | municipal_drinking | use | municipal_drinking
KBHDP | NAWI | Baseline | well_field | intake | well_field | media_filtration | outlet | {"source_type": ["KBHDP_Brackish_Ave"]}
KBHDP | NAWI | Baseline | media_filtration | treatment | media_filtration | anti_scalant_addition | outlet
KBHDP | NAWI | Baseline | anti_scalant_addition | treatment | anti_scalant_addition | ro_deep | outlet | {"chemical_name": ["Hydrazine_(N2H4)"], "dose": 0.005}
KBHDP | NAWI | Baseline | ro_deep | treatment | ro_deep | caustic_soda_addition,deep_well_injection | outlet,waste
KBHDP | NAWI | Baseline | caustic_soda_addition | treatment | caustic_soda_addition | chlorination | outlet | {"chemical_name": ["Sodium_Hydroxide_(NaOH)"], "dose": 0.03}
KBHDP | NAWI | Baseline | chlorination | treatment | chlorination | treated_storage | outlet | {"chemical_name": ["Chlorine"]}
KBHDP | NAWI | Baseline | treated_storage | treatment | treated_storage | municipal_drinking | outlet | {"hours": 12}
KBHDP | NAWI | Baseline | deep_well_injection | waste | deep_well_injection |  |  | {"incl_piping": False, "pipe_distance": 22}
KBHDP | NAWI | Baseline | municipal_drinking | use | municipal_drinking
KBHDP | NAWI | Baseline | surface_discharge | waste | surface_discharge
OCWD | NAWI | Baseline | holding_tank | intake | holding_tank | microscreen_filtration | outlet | {"source_type": ["OCWD_Feed"], "avg_storage_time": 1, 'surge_cap': 0.2}
OCWD | NAWI | Baseline | basic_unit | treatment | microscreen_filtration | chlorination | outlet | {'unit_process_name': 'microscreen_filtration'}
OCWD | NAWI | Baseline | chlorination | treatment | chlorination | microfiltration | outlet | {"chemical_name": ["Chlorine"]}
OCWD | NAWI | Baseline | basic_unit | treatment | microfiltration | buffer_tank | outlet | {'unit_process_name': 'microfiltration'}
OCWD | NAWI | Baseline | basic_unit | treatment | buffer_tank | sulfuric_acid_addition | outlet | {'unit_process_name': 'buffer_tank'}
OCWD | NAWI | Baseline | sulfuric_acid_addition | treatment | sulfuric_acid_addition | anti_scalant_addition | outlet | {"chemical_name": ["Sulphuric_Acid_H2SO4"], "dose": 0.01}
OCWD | NAWI | Baseline | anti_scalant_addition | treatment | anti_scalant_addition | cartridge_filtration | outlet | {"chemical_name": ["Hydrazine_(N2H4)"], "dose": 0.005}
OCWD | NAWI | Baseline | cartridge_filtration | treatment | cartridge_filtration | ro_deep | outlet
OCWD | NAWI | Baseline | ro_deep | treatment | ro_deep | uv_aop | outlet
OCWD | NAWI | Baseline | uv_aop | treatment | uv_aop | lime_softening | outlet | {"chemical_name": ["Hydrogen_Peroxide"], 'dose': 5, "uv_dose": 80, 'aop': True}
OCWD | NAWI | Baseline | lime_softening | treatment | lime_softening | treated_storage | outlet | {"chemical_name": ["Lime_Suspension_CaOH_2"], "lime": 2.3}
OCWD | NAWI | Baseline | holding_tank | treatment | treated_storage | municipal_drinking | outlet | {"avg_storage_time": 1, 'surge_cap': 0}
OCWD | NAWI | Baseline | municipal_drinking | use | municipal_drinking
OCWD | NAWI | Baseline | surface_discharge | waste | surface_discharge
Santa_Barbara | NAWI | Baseline | sw_onshore_intake | intake | sw_onshore_intake | ferric_chloride_addition | outlet | {"source_type": ["Seawater"]}
Santa_Barbara | NAWI | Baseline | ferric_chloride_addition | treatment | ferric_chloride_addition | chlorination | outlet | {"chemical_name": ["Iron_FeCl3"], "dose": 0.02}
Santa_Barbara | NAWI | Baseline | chlorination | treatment | chlorination | static_mixer | outlet | {"chemical_name": ["Chlorine"]}
Santa_Barbara | NAWI | Baseline | static_mixer | treatment | static_mixer | treated_storage | outlet
Santa_Barbara | NAWI | Baseline | treated_storage | treatment | treated_storage | tri_media_filtration | outlet | {"hours": 24}
Santa_Barbara | NAWI | Baseline | tri_media_filtration | treatment | tri_media_filtration | anti_scalant_addition,backwash_solids_handling | outlet,waste
Santa_Barbara | NAWI | Baseline | anti_scalant_addition | treatment | anti_scalant_addition | cartridge_filtration | outlet | {"chemical_name": ["Hydrazine_(N2H4)"], "dose": 0.005}
Santa_Barbara | NAWI | Baseline | cartridge_filtration | treatment | cartridge_filtration | ro_deep,ro_deep_2,ro_deep_3 | outlet,outlet,outlet | {'split_fraction': [0.15, 0.25, 0.6]}
Santa_Barbara | NAWI | Baseline | ro_deep | treatment | ro_deep | holding_tank | outlet
Santa_Barbara | NAWI | Baseline | ro_deep | treatment | ro_deep_2 | holding_tank | outlet
Santa_Barbara | NAWI | Baseline | ro_deep | treatment | ro_deep_3 | holding_tank | outlet
Santa_Barbara | NAWI | Baseline | holding_tank | treatment | holding_tank | uv_aop | outlet | {"avg_storage_time": 0.083, 'surge_cap': 0.2}
Santa_Barbara | NAWI | Baseline | uv_aop | treatment | uv_aop | co2_addition | outlet | {"chemical_name": ["Hydrogen_Peroxide"], 'dose': 5, "uv_dose": 80, 'aop': True}
Santa_Barbara | NAWI | Baseline | co2_addition | treatment | co2_addition | lime_softening | outlet
Santa_Barbara | NAWI | Baseline | lime_softening | treatment | lime_softening | treated_storage_b | outlet | {"chemical_name": ["Lime_Suspension_CaOH_2"], "lime": 2.3}
Santa_Barbara | NAWI | Baseline | treated_storage | treatment | treated_storage_b | municipal_drinking | outlet | {"hours": 1}
Santa_Barbara | NAWI | Baseline | backwash_solids_handling | treatment | backwash_solids_handling | tri_media_filtration | outlet | {"recovery": 0.95}
Santa_Barbara | NAWI | Baseline | municipal_drinking | use | municipal_drinking
Santa_Barbara | NAWI | Baseline | surface_discharge | waste | surface_discharge
Solaire | NAWI | Baseline | holding_tank | intake | graywater | water_pumping_station | outlet | {"source_type": ["Solaire_Graywater"], "avg_storage_time": 1, 'surge_cap': 0.2}
Solaire | NAWI | Baseline | holding_tank | intake | blackwater | water_pumping_station | outlet | {"source_type": ["Solaire_Blackwater"], "avg_storage_time": 1, 'surge_cap': 0.2}
Solaire | NAWI | Baseline | water_pumping_station | treatment | water_pumping_station | mbr_nitrification | outlet | {"pump_type": "raw", 'tdh': 125}
Solaire | NAWI | Baseline | basic_unit | treatment | mbr_nitrification | uv_aop | outlet | {'unit_process_name': 'mbr_nitrification'}
Solaire | NAWI | Baseline | uv_aop | treatment | uv_aop | ozone_aop | outlet | {"chemical_name": ["Hydrogen_Peroxide"], 'dose': 5, "uv_dose": 80, 'aop': True}
Solaire | NAWI | Baseline | ozone_aop | treatment | ozone_aop | treated_storage | outlet | {"unit_process_name": "ozone_aop", 'chemical_name': ['Hydrogen_Peroxide'], 'contact_time': 0.1, 'ct': 1, 'mass_transfer': 0.8, 'aop': True}
Solaire | NAWI | Baseline | holding_tank | treatment | treated_storage | municipal_drinking | outlet | {"avg_storage_time": 0.125, 'surge_cap': 0.2}
Solaire | NAWI | Baseline | holding_tank | intake | stormwater | media_filtration | outlet | {"source_type": ["Solaire_Stormwater"], "avg_storage_time": 1, 'surge_cap': 0.2}
Solaire | NAWI | Baseline | media_filtration | treatment | media_filtration | cas | outlet | {"pump_type": "raw", 'tdh': 125}
Solaire | NAWI | Baseline | basic_unit | treatment | cas | microfiltration | outlet | {'unit_process_name': 'cas'}
Solaire | NAWI | Baseline | basic_unit | treatment | microfiltration | treated_storage_2 | outlet | {'unit_process_name': 'microfiltration'}
Solaire | NAWI | Baseline | holding_tank | treatment | treated_storage_2 | agriculture | outlet | {"avg_storage_time": 0.125, 'surge_cap': 0.2}
Solaire | NAWI | Baseline | basic_unit | use | agriculture |  |  | {'unit_process_name': 'agriculture'}
Solaire | NAWI | Baseline | municipal_drinking | use | municipal_drinking
Solaire | NAWI | Baseline | surface_discharge | waste | surface_discharge
Tampa_Bay | NAWI | Baseline | sw_onshore_intake | intake | sw_onshore_intake | sulfuric_acid_addition | outlet | {"source_type": ["Seawater"]}
Tampa_Bay | NAWI | Baseline | sulfuric_acid_addition | treatment | sulfuric_acid_addition | ferric_chloride_addition | outlet | {"chemical_name": ["Sulphuric_Acid_H2SO4"], "dose": 0.01}
Tampa_Bay | NAWI | Baseline | ferric_chloride_addition | treatment | ferric_chloride_addition | chlorination | outlet | {"chemical_name": ["Iron_FeCl3"], "dose": 0.02}
Tampa_Bay | NAWI | Baseline | chlorination | treatment | chlorination | coagulant_addition | outlet | {"chemical_name": ["Chlorine"]}
Tampa_Bay | NAWI | Baseline | coagulant_addition | treatment | coagulant_addition | static_mixer | outlet | {"chemical_name": ["Iron_FeCl3"], "dose": 0.03}
Tampa_Bay | NAWI | Baseline | static_mixer | treatment | static_mixer | tri_media_filtration | outlet
Tampa_Bay | NAWI | Baseline | tri_media_filtration | treatment | tri_media_filtration | cartridge_filtration,backwash_solids_handling | outlet,waste
Tampa_Bay | NAWI | Baseline | cartridge_filtration | treatment | cartridge_filtration | ro_deep | outlet
Tampa_Bay | NAWI | Baseline | ro_deep | treatment | ro_deep | ro_deep_scnd_pass | outlet | {"membrane": "X"}
Tampa_Bay | NAWI | Baseline | ro_deep_scnd_pass | treatment | ro_deep_scnd_pass | lime_softening | outlet
Tampa_Bay | NAWI | Baseline | lime_softening | treatment | lime_softening | chlorination_b | outlet | {"chemical_name": ["Lime_Suspension_CaOH_2"], "lime": 2.3}
Tampa_Bay | NAWI | Baseline | chlorination | treatment | chlorination_b | caustic_soda_addition | outlet | {"chemical_name": ["Chlorine"]}
Tampa_Bay | NAWI | Baseline | caustic_soda_addition | treatment | caustic_soda_addition | ammonia_addition | outlet | {"chemical_name": ["Sodium_Hydroxide_(NaOH)"], "dose": 0.03}
Tampa_Bay | NAWI | Baseline | ammonia_addition | treatment | ammonia_addition | treated_storage | outlet | {"chemical_name": ["Ammonia"], "dose": 0.003}
Tampa_Bay | NAWI | Baseline | holding_tank | treatment | treated_storage | municipal_drinking | outlet | {"avg_storage_time": 0.25, 'surge_cap': 0}
Tampa_Bay | NAWI | Baseline | backwash_solids_handling | treatment | backwash_solids_handling | sulfuric_acid_addition | outlet | {"recovery": 0.95}
Tampa_Bay | NAWI | Baseline | municipal_drinking | use | municipal_drinking
Tampa_Bay | NAWI | Baseline | surface_discharge | waste | surface_discharge

## parameters
unit process | parameter dictionary | units | notes
ammonia_addition | {"chemical_name": ["Ammonia"], "dose": 0.003} | kg/m3
anion_exchange | {"tds_in": 15} | tds_in = mg/L | Grab tds_in dynamically
anti_scalant_addition | {"chemical_name": ["Hydrazine_(N2H4)"], "dose": 0.005} | kg/m3
backwash_solids_handling | {"recovery": 0.95}
cation_exchange | {"tds_in": 159} | tds_in = mg/L | Grab tds_in dynamically
caustic_soda_addition | {"chemical_name": ["Sodium_Hydroxide_(NaOH)"], "dose": 0.03} | kg/m3
chlorination | {"chemical_name": ["Chlorine"]} | dose calculated dynamically
coagulant_addition | {"chemical_name": ["Iron_FeCl3"], "dose": 0.03} | kg/m3
deep_well_injection | {"incl_piping": "True", "pipe_distance": [22]} | pipe_distance = miles | possibility to make more inputs for piping used
ferric_chloride_addition | {"chemical_name": ["Iron_FeCl3"], "dose": 0.02} | kg/m3
gac_gravity | {'ebct': 12} | ebct = minutes
gac_pressure_vessel | {'ebct': 12} | ebct = minutes
holding_tank | {"avg_storage_time": 1, 'surge_cap': 0.2} | avg_storage_time = days, surge_cap = % of avg_storage_tme
hydrochloric_acid_addition | {"chemical_name": ["Hydrochloric_Acid_(HCl)"], "dose": 0.01}
lime_softening | {"chemical_name": ["Lime_Suspension_CaOH_2"], "lime": 2.3} | mg/L
ozone_aop | {'chemical_name': ['Hydrogen_Peroxide'], 'contact_time': 1, 'ct': 1, 'mass_transfer': 0.8, 'aop': False} | contact_time = minutes, ct = minutes, mass_transfer = dimensionless
packed_tower_aeration | {'radon_rem': 0.88} | radon_rem = dimensionless
sedimentation | {"settling_velocity": 0.005} | settling_velocity = m/s | Could add more basin design customization
sodium_bisulfite_addition | {"chemical_name": ["Sodium_Bisullfite_NaHSO3"], 'dose': 0.01} | kg/m3
sulfuric_acid_addition | {"chemical_name": ["Sulphuric_Acid_H2SO4"], "dose": 0.01} | kg/m3
treated_storage | {"hours": 24}
uv_aop | {"chemical_name": ["Hydrogen_Peroxide"], 'dose': 5, "uv_dose": 80, 'aop': 'True'} | uv_dose = mJ/cm2, dose = mg/L | Grab some of these dynamically
water_pumping_station | {"pump_type": "raw", 'tdh': 125} | pump_type is either "raw" or "treated", tdh = feet | add more pump types??
basic_unit | {"unit_process_name": unit_process}
aeration_basin
agriculture
air_flotation
bio_active_filtration
brine_ro
buffer_tank
cas
cas_denitrif
cas_nitrif
clarifier
coal_plant_cooling_tower
deep_bed_filtration
direct_injection
disinfection
electro_deionization
engineered_buffer_with_chloramine
engineered_buffer_with_chlorine
gac_feed_pump
holding_tank
injection_well
mbr_denitrification
mbr_nitrification
media_filtration
microfiltration
microscreen_filtration
nano_filtration
ozone_aop
ozonation
pumping_station
recharge_pump_well
sedimentation
settling_pond
sludge_tank
soil_aquifer_treatment
surface_augmentation
tuscarora_md
uf_feed_pump
ultra_filtration
walnut_shell_filter

## general notes
Notes
Need way to grab some of these inputs dynamically- pyomo currently doesn't like that
For chemical addition units- make it so input is in mg/L
Where does the electricity conversion come from for chemical additions??